## ESP32
Diode connects USB Vcc to Vin
Need pullup on GPIO36 (mounted on joystick)
Notes | Connect to | Function | Signal | Signal | Function | Connect to | Notes
Pulled up to 3V3 | n/c | Control | EN
Input only | Joystick push | Analog | ADC1_0 | SCL | I2C | Gyro/Display SCL
Input only | Joystick Y | Analog | ADC1_3 |  | UART0 | n/c | Used for USB
Input only | Joystick X | Analog | ADC1_6 |  | UART1 | n/c | Used for USB
Input only |  |  |  | SDA | I2C | Gyro/Display SDA
| DEC Motor 4 | Output | GPIO32
| DEC Motor 3 | Output | GPIO33
No analog with WiFi | DEC Motor 2 | Output | GPIO25
No analog with WiFi | DEC Motor 1 | Output | GPIO26 | U2_TXD | UART2 | GPS RxD
No analog with WiFi | RA Motor 4 | Output | GPIO27 | U2_RXD | UART2 | GPS TxD
No analog with WiFi | RA Motor 3 | Output | GPIO14 |  |  |  | No analog with WiFi
No analog with WiFi | RA Motor 2 | Output | GPIO12 |  |  |  | No analog with WiFi
No analog with WiFi | RA Motor 1 | Output | GPIO13 |  |  |  | No analog with WiFi
| GND | Power | GND | GND | Power | Gyro/GPS/Joy/Display GND
| 5V | Power | Vin | 3V3 | Power | Gyro/GPS/Joy/Display Vcc | Regulated 3V3
Blue/Blue
Brown/Red
Orange-White/Yellow
Blue-White/Pink
Brown/Red
Orange/Orange

## Wiring
Motor DB9 | Function | Signal | Wires to motors | Wires in box | Notes
1 | RA/DEC | Common | Brown | Red | Common for both motors
2 | RA | C | Orange/White | Yellow
3 | RA | D | Orange | Orange
4 | RA | B | Blue/White | Pink
5 | RA | A | Blue | Blue
6 | DEC | C | Orange/White | Yellow
7 | DEC | D | Orange | Orange
8 | DEC | B | Blue/White | Pink
9 | DEC | A | Blue | Blue
Accelerometer/GPS RJ45 | Function | Signal | External wires | Wires in box | Notes
1 | Tilt | Gyro GND | Orange/White
2 | Tilt | Gyro Vcc | Orange
3 | Tilt | Gyro SCL | Green/White
4 | Tilt | Gyro SDA | Blue
5 | GPS | GPS GND | Blue/White
6 | GPS | GPS Vcc | Green
7 | GPS | GPS Tx | Brown/White
8 | GPS | GPS Rx | Brown

## Keypad
Keypad
. | , | Column 1 | Column 2 | Column 3
| Connector Pins | 4 | 5 | 6
Row 1 | 1 | SW7 | SW4 | SW1
Row 2 | 2 | SW8 | SW5 | SW2
Row 3 | 3 | SW9 | SW6 | SW3
R0 | 100
R1 | 220 | V4 | 0.3125 | Target | 0.375
R2 | 56 | V5 | 0.64103 |  | 0.625
R3 | 3.3 | V6 | 0.96805 |  | 0.875
Red | Vcc | 22k pull up for row 1, 56k pull up for row 2, 3k3 pull up for row 3
Blue | GND | 3x 100k pull down (columns 1-3)
Yellow | Column 1 sense
Pink | Column 2 sense
Orange | Column 3 sense
. | , | Column 1 | Column 2 | Column 3
| Connector Pins | 4 | 5 | 6
Row 1 | 1 | 1.0312 | 1.0312 | 1.0312
Row 2 | 2 | 2.1154 | 2.1154 | 2.1154
Row 3 | 3 | 3.1946 | 3.1946 | 3.1946